## Instructions
Town of Bourne - Water Resources Nitrogen Loading and Mitigation Worksheet
See Cape Cod Commission Technical Bulletin 91-001 for further details: https://capecodcommission.org/resource-library/file/?url=/dept/commission/team/Website_Resources/regulatory/NitrogenLoadTechbulletin.pdf
1. Choose corresponding worksheet tab for either a parcel which is currently developed [repairs/ upgrades, increases in design flow, additions/ renovations, raze/ rebuild]
OR, the worksheet tab for parcels which are undeveloped and will be all new construction.
2. Fill out and enter values within highlighted fields only. All others will automatically calculate based on your entries. Please take note of the units requested when entering fields (i.e. acres vs. square feet).
3. Please note field (b) is auto filled at 175 gpd/unit of actual wastewater flows. If more than one unit or structure, multiple 175 gpd/unit by the applicable number of units.
Actual water use data can be substituted here if known to be greater than 175 gpd/unit. This value is based on the occupancy of 2.5 ppl per residential unit and should be adjusted for commercial.
4. Start at the top of the worksheet and work your way down. Ommitting highlighted cells will affect the worksheet's formulas. You will be prohibited from entering values in cells which are not highlighted.
5. Enter a X or √ in boxes to indicate yes or no.
6. For parcels which are already developed, this worksheet has two columns for proposed and existing conditions. Start the worksheet from the left, column 1 for proposed conditions.
a) Start at the top of the proposed conditions and work your way down. Ommitting highlighted cells will affect the worksheet's formulas.
b) When you reach the bottom of the proposed conditions at cell 69, scroll back up and fill out the highlighted cells in the right column for existing conditions.
c) Then proceed to enter an X or √ in boxes to indicate yes or no for the Resource Based Criteria on the next page.
7. Create new copies of the worksheets to compare alternative strategies for mitigation if your proposed project does not meet nitrogen loading objectives.
Cape Cod Commission Technical Bulletin

## Developed Parcels
[19 empty] | Facility Address: | [6 empty] | 4 Wenaumet Bluffs Dr
[19 empty] | Preparer's Name: | [6 empty] | Stephen Nelson
Town of Bourne - Water Resources Nitrogen Loading and Mitigation Worksheet | [18 empty] | Date: | [6 empty] | 2023-01-04
See Cape Cod Commission Technical Bulletin 91-001 for further details: https://capecodcommission.org/resource-library/file/?url=/dept/commission/team/Website_Resources/regulatory/NitrogenLoadTechbulletin.pdf | [18 empty] | Watershed: | [6 empty] | Pocasset River
Project Nitrogen Load | [6 empty] | Proposed Wastewater |  |  |  | New Construction/ Raze & Rebuild, Increases in Flow, or Repairs/ Upgrades | [7 empty] | Existing Conditions
Calculate (A') through (P') as w/ (A) through (P):
1. | [9 empty] | Project Title-5 wastewater flows: | 330 |  | gpd |  |  | (a) | [5 empty] | Title-5 wastewater flows: |  | 330 |  | gpd
[10 empty] | Actual wastewater flows: | 175 | * |  |  |  | (b) | [5 empty] | Actual wastewater flows: |  | 175 | *
[10 empty] | Average wastewater flows: | 252.5 |  | gpd |  | (a)+(b) ¸2= | (A) | [5 empty] | Avg. wastewater flows: |  | 252.5 |  | gpd | (A')
Place | √ | in applicable box: | [8 empty] | * Title-5 flows prescribed by TB91-001 for commercial uses
| Yes |  | No
|  |  | X |  | Will the project be connected to sewer ? | [12 empty] | Place | √ | in applicable box:
[19 empty] | Yes |  | No
|  |  | √ |  | Is project Title-5 wastewater flow 10,000 gpd or greater ? | [15 empty] | X |  | Is existing development on sewer ?
(If 'Yes', then go to line 2.)
|  | Place | √ | in applicable box and multiply unsewered wastewater flow by applicable conversion factor:
[5 empty] | Standard Title-5 System (35-ppm-N) |  |  |  |  | x | 0.048359 | [7 empty] | x |  | Standard Title-5 System
[5 empty] | DEP-approved I/A System (25-ppm-N) |  |  |  |  | x | 0.034542 |  | } | [7 empty] | DEP-approved I/A System (commercial)
|  |  | x |  | DEP-approved I/A System (19-ppm-N) |  |  |  | 330 | x | 0.026252 |  |  | Type of system: ________________ |  | Advantex |  |  |  |  | DEP-approved I/A System (residential)
[5 empty] | DEP-approved Enhanced I/A (12-ppm-N) |  |  |  |  | x | 0.01658 | [9 empty] | DEP-approved enhanced I/A
[11 empty] | Wastewater nitrogen load (Title-5 flows) = |  | 8.6631 |  | kg-N/yr | (B) | [7 empty] | 15.9583 |  | kg-N/yr | (B')
[11 empty] | Wastewater nitrogen load (Actual flows) = |  | 4.5941 |  | kg-N/yr | (C) | [7 empty] | 8.4628 |  | kg-N/yr | (C')
wastewater offsets
Stormwater Runoff
[6 empty] | Town of Bourne |  |  | Recharge rate for Bourne (inches; for natural areas from Technical Bulletin 91-001):
[14 empty] | Recharge rate for town (for natural areas from Technical Bulletin 91-001): | 21 | (RECH)
[10 empty] | Project site area: | 0.11111 |  | acres |  |  | (D) | [5 empty] | Project site area: |  | 0.11111 |  | acres | (D)
[10 empty] | Project site wetland area: | 0 |  | acres |  |  | (E) | [5 empty] | Project site wetland area: |  | 0 |  | acres | (E)
[10 empty] | Project site upland area: | 0.11111 |  | acres |  |  | (F) | [5 empty] | Project site upland area: |  | 0.11111 |  | acres | (F)
[10 empty] | Pervious unpaved upland: | 0.081679 |  | acres |  |  | (G) | [5 empty] | Pervious unpaved upland: |  | 0.081679 |  | acres | (G')
[7 empty] | 0 | % using LID |  | Paved area: | 238 |  | s.f. |  |  | (H) | [5 empty] | Paved area: |  | 238 |  | s.f. | (H')
[9 empty] | Factor may be adjusted for employment of LID → | x | 0.00014158 | [12 empty] | 0.00014158
[7 empty] | LID = low impact development |  |  |  | = |  | 0.033697 |  | kg-N/yr | (I) | [5 empty] | Paving runoff offset: |  | 0.033697 |  | kg-N/yr | (I')
[10 empty] | Roof area: | 1044 |  | s.f. |  |  | (J) | [5 empty] | Roof area: |  | 1044 |  | s.f. | (J')
[10 empty] | x | 7.0792e-05
[11 empty] | = |  | 0.073907 |  | kg-N/yr | (K) | [5 empty] | Roof runoff offset: |  | 0.073907 |  | kg-N/yr | (K')
[7 empty] | Fertilizer |  |  |  | Previous unpaved upland - roof area =
[10 empty] | Managed turf/ lawn area | 1160 |  | s.f. | [8 empty] | Managed Turf/ lawn area: |  | 1160 |  | s.f.
[10 empty] | x | 0.00034019
[11 empty] | = |  | 0.39463 |  | kg-N/yr | (L) | [5 empty] | Fertilizer offset: |  | 0.39463 |  | kg-N/yr | (L')
[7 empty] | Total Nitrogen Load | [10 empty] | Existing nitrogen load (Title-5 flows):
[11 empty] | Total project nitrogen load (Title-5 flows): |  | 9.1653 |  | kg-N/yr | (M)= | (B)+(I)+(K)+(L) | [6 empty] | 16.4606 |  | kg-N/yr | (M')
[11 empty] | Total project nitrogen load (Actual flows): |  | 5.0963 |  | kg-N/yr | (N)= | (C)+(I)+(K)+(L) |  |  |  |  | Existing nitrogen load (Actual flows): |  | 8.965 |  | kg-N/yr | (N')
[11 empty] | Nitrogen load per acre (Average): |  | 64.178 |  | kg-N/yr/acre | (O)= | (M)+(N) ¸2 ¸(F) |  |  |  |  | Nitrogen offset per acre: |  | 114.4162 |  | kg-N/yr/acre | (O')
[7 empty] | Proposed Nitrogen Loading Concentration | [11 empty] | Existing nitrogen loading concentrations:
[13 empty] | 12.1674 |  | ppm-N | (P)= | _________(M)_________ |  | Title-5 flows |  |  |  |  | 21.8521 |  | ppm-N | (P')
[11 empty] | Project nitrogen loading concentration (Title-5 flows): | [5 empty] | (a)¸723.76 + (G)x(RECH)¸9.7286 + (H)¸10,594 + (K)¸0.75
[13 empty] | 9.4531 |  | ppm-N | (Q)= | _________(N)_________ |  | Actual flows |  |  |  |  | 16.6292 |  | ppm-N | (Q')
[11 empty] | Project nitrogen loading concentration (Actual flows): | [5 empty] | (b)¸723.76 + (G)x(RECH)¸9.7286 + (H)¸10,594 + (K)¸0.75
[13 empty] | 10.8102 |  | ppm-N | (R)= | (P)+(Q) ¸2 |  | Average |  |  |  |  | 19.2406 |  | ppm-N | (R')
Project nitrogen loading concentration (Average):
next page -->
Resource/ Impact Based Criteria
Marine Water Recharge Areas / Coastal Embayments
| Yes |  | No
2. | x |  |  |  | Is the project located in any of the following watersheds: Buttermilk Bay Basins, Phinneys Harbor / Back River / Eel Pond, Pocasset River Basin, Pocasset Harbor / Hen Cove / Red Brook Harbor, Megansett / Squeteague Harbors** ?
(If 'No', then go to line 3.)
Name of Watershed (from Regional Policy Plan Data Viewer):
Pocasset River Basin
[11 empty] | Critical Nitrogen-loading limit** : |  | 0 |  | kg-N/year/acre | (S)
Does project's nitrogen load (O) exceed the existing load (O') AND the critical nitrogen load (S) ?
(If 'No', then go to line 3.)
[11 empty] | Excess project nitrogen load to be mitigated: |  | 0 |  | kg-N/yr | (T)= | LESSER OF (O)-(S) x(F) AND (O)-(O') x(F)
[11 empty] | x |  | 8290 |  | /kg/yr
[13 empty] | = $ |  | 0 | (U)
Place √ in box if applicant intends to make this payment (S)
(If not checked, then the project must provide an alternative strategy for meeting its nitrogen load requirement pursuant to Objective WR3)
** When a nitrogen-loading limit has been determined through either a Total Maximum Daily Load (TMDL), a Massachusetts Estuaries Project-accepted technical report, or specified by a Commission-approved comprehensive wastewater management plan
pursuant to Objective WR3, or if impaired water quality has been documented for the receiving coastal waters, the nitrogen loading limit shall be 0 kg-N/yr per acre pursuant to Objective WR3.
Groundwater Quality
| Yes |  | No
3. |  |  | x |  | Does the project's nitrogen loading concentration in groundwater (R) exceed the greater of 5 ppm or the existing concentration (R') ?
(If 'Yes' , the project will need to provide an alternative strategy for meeting these thresholds by using another worksheet)
Potential Public Water Supply Areas
| Yes |  | No
4. |  |  | x |  | Is project in a Potential Public Water Supply Area (PPWSA) ?
(If 'No', then go to line 5.)
|  |  | x |  | Does the project's nitrogen loading concentration (R) exceed the greater of 1 ppm or the existing concentration (R') ?
(If 'Yes', the project must provide an alternative strategy for meeting Objective WR1)
|  |  | x |  | Does the project use, treat, generate, store or dispose of hazardous materials in excess of the greater of a) household quantities or b) existing quantities ?
(If 'Yes', the project must provide an alternative strategy for meeting Objective WR1)
Wellhead Protection Areas
| Yes |  | No
5. |  |  | x |  | Is project in a Wellhead Protection Area (WHPA) ?
|  |  | x |  | Does the project's nitrogen loading concentration (R) exceed the greater of 5 ppm or the existing concentration (R') ?
(If 'Yes' , the project must provide an alternative strategy for meeting Objective WR1)
|  |  | x |  | Does the project use, treat, generate, store or dispose of hazardous materials in excess of the greater of a) household quantities or b) existing quantities ?
(If 'Yes', the project must provide an alternative strategy for meeting Objective WR1)
Fresh Water Recharge Areas
| Yes |  | No
6. |  |  | x |  | Is project wastewater disposed of within 300 feet of a stream or fresh surface water body?
(If 'No', then go to line 7.)
|  |  | x |  | Is the project located in a freshwater recharge area (FWRA) hydraulically upgradient of a stream or fresh surface water body?
(If 'Yes', the project must provide an alternative strategy for meeting Objective WR2)
Other Potential Impacts
| Yes |  | No
7. |  |  | x |  | Will the project withdraw more than 20,000 gallons of water per day ?
(If 'Yes', then the project must provide documentation demonstrating that there will not be significant impacts to water levels, surface waters and wetlands)
8. | The project must demonstrate compliance with Objective WR4, including use of Low Impact Development to mitigate impacts of stormwater runoff and O & M plans for maintaining stormwater infrastructure and landscaping.

## Undeveloped New Construction
Town of Bourne - Water Resources Nitrogen Loading and Mitigation Worksheet
See Cape Cod Commission Technical Bulletin 91-001 for further details: https://capecodcommission.org/resource-library/file/?url=/dept/commission/team/Website_Resources/regulatory/NitrogenLoadTechbulletin.pdf
Project Nitrogen Load | [6 empty] | Wastewater |  |  |  | New Construction of Undeveloped Parcels
Facility Address:
1. | [5 empty] | Enter value |  |  |  | Project Title-5 wastewater flows: |  |  | gpd |  |  | (a) |  | Preparer's Name:
[10 empty] | Actual wastewater flows: | 175 | * | 175 gpd per dwelling unit |  |  | (b) |  | Date:
[6 empty] | Calculated value |  |  |  | Average wastewater flows: |  |  | gpd |  | (a)+(b) ¸2= | (A) |  | Watershed:
Place | √ | in applicable box: | [8 empty] | * Title-5 flows prescribed by TB91-001 for commercial uses
| Yes |  | No
|  |  | X |  | Will the project be connected to sewer ?
|  |  | X |  | Is project Title-5 wastewater flow 10,000 gpd or greater ?
|  | Place | √ | in applicable box and multiply unsewered wastewater flow by applicable conversion factor:
[5 empty] | Standard Title-5 System (35-ppm-N) |  |  |  |  | x | 0.048359
[5 empty] | DEP-approved I/A System (25-ppm-N) |  |  |  |  | x | 0.034542 |  | }
[5 empty] | DEP-approved I/A System (19-ppm-N) |  |  |  |  | x | 0.026252 |  |  | Type of system: ________________
[5 empty] | DEP-approved Enhanced I/A (12-ppm-N) |  |  |  |  | x | 0.01658
| Calculated value | [9 empty] | Wastewater nitrogen load (Title-5 flows) = |  |  |  | kg-N/yr | (B)
[11 empty] | Wastewater nitrogen load (Actual flows) = |  | 8.4628 |  | kg-N/yr | (C)
Stormwater Runoff
[6 empty] | Town of Bourne |  |  | Recharge rate for Bourne (inches; for natural areas from Technical Bulletin 91-001):
[14 empty] | Recharge rate for town (for natural areas from Technical Bulletin 91-001): | 21 | (RECH)
[5 empty] | Enter value |  |  |  |  | Project site area: |  |  | acres |  |  | (D)
[5 empty] | Enter value |  |  |  |  | Project site wetland area: |  |  | acres |  |  | (E)
[5 empty] | Calculated value |  |  |  |  | Project site upland area: |  |  | acres |  |  | (F)
[5 empty] | Calculated value |  |  |  |  | Pervious unpaved upland: |  |  | acres |  |  | (G)
[5 empty] | Enter values |  |  | % using LID |  | Paved area: |  |  | s.f. |  |  | (H)
[9 empty] | Factor may be adjusted for employment of LID → | x | 0.00014158
[5 empty] | Calculated value |  | LID = low impact development |  |  |  | = |  |  |  | kg-N/yr | (I)
[5 empty] | Enter value |  |  |  |  | Roof area: |  |  | s.f. |  |  | (J)
[10 empty] | x | 7.0792e-05
[5 empty] | Calculated value | [5 empty] | = |  |  |  | kg-N/yr | (K)
[7 empty] | Fertilizer |  |  |  | Previous unpaved upland - roof area =
[5 empty] | Enter value |  |  |  |  | Managed turf/ lawn area |  |  | s.f.
[10 empty] | x | 0.00034019
[5 empty] | Calculated value | [5 empty] | = |  |  |  | kg-N/yr | (L)
Total Nitrogen Load
[5 empty] | Calculated value | [5 empty] | Total project nitrogen load (Title-5 flows): |  |  |  | kg-N/yr | (M)= | (B)+(I)+(K)+(L)
[5 empty] | Calculated value | [5 empty] | Total project nitrogen load (Actual flows): |  |  |  | kg-N/yr | (N)= | (C)+(I)+(K)+(L)
[5 empty] | Calculated value | [5 empty] | Nitrogen load per acre (Average): |  |  |  | kg-N/yr/acre | (O)= | (M)+(N) ¸2 ¸(F)
Nitrogen Loading Concentration
[5 empty] | Calculated value | [9 empty] | ppm-N | (P)= | _________(M)_________
[11 empty] | Project nitrogen loading concentration (Title-5 flows): | [5 empty] | (a)¸723.76 + (G)x(RECH)¸9.7286 + (H)¸10,594 + (K)¸0.75
[5 empty] | Calculated value | [9 empty] | ppm-N | (Q)= | _________(N)_________
[11 empty] | Project nitrogen loading concentration (Actual flows): | [5 empty] | (b)¸723.76 + (G)x(RECH)¸9.7286 + (H)¸10,594 + (K)¸0.75
[5 empty] | Calculated value | [9 empty] | ppm-N | (R)= | (P)+(Q) ¸2
Project nitrogen loading concentration (Average):
next page -->
Resource/ Impact Based Criteria
Marine Water Recharge Areas / Coastal Embayments
| Yes |  | No
2. |  |  |  |  | Is the project located in any of the following watersheds: Buttermilk Bay Basins, Phinneys Harbor / Back River / Eel Pond, Pocasset River Basin, Pocasset Harbor / Hen Cove / Red Brook Harbor, Megansett / Squeteague Harbors** ?
(If 'No', then go to line 3.)
Name of Watershed (from Regional Policy Plan Data Viewer):
[11 empty] | Critical Nitrogen-loading limit** : |  | 0 |  | kg-N/year/acre | (S)
Does project's nitrogen load (O) exceed the critical nitrogen load (S) ?
(If 'No', then go to line 3.)
[5 empty] | Calculated value | [5 empty] | Excess project nitrogen load to be mitigated: |  |  |  | kg-N/yr | (T)= | LESSER OF (O)-(S) x(F) AND (O)-(O') x(F)
[11 empty] | x |  | 8290 |  | /kg/yr
[5 empty] | Calculated value | [7 empty] | = $ |  |  | (U)
Place √ in box if applicant intends to make this payment (S)
(If not checked, then the project must provide an alternative strategy for meeting its nitrogen load requirement pursuant to Objective WR3)
** When a nitrogen-loading limit has been determined through either a Total Maximum Daily Load (TMDL), a Massachusetts Estuaries Project-accepted technical report, or specified by a Commission-approved comprehensive wastewater management plan
pursuant to Objective WR3, or if impaired water quality has been documented for the receiving coastal waters, the nitrogen loading limit shall be 0 kg-N/yr per acre pursuant to Objective WR3.
Groundwater Quality
| Yes |  | No
3. |  |  |  |  | Does the project's nitrogen loading concentration in groundwater (R) exceed the greater of 5 ppm ?
(If 'Yes' , the project will need to provide an alternative strategy for meeting these thresholds by using another worksheet)
Potential Public Water Supply Areas
| Yes |  | No
4. |  |  |  |  | Is project in a Potential Public Water Supply Area (PPWSA) ?
(If 'No', then go to line 5.)
Does the project's nitrogen loading concentration (R) exceed the greater of 1 ppm ?
(If 'Yes', the project must provide an alternative strategy for meeting Objective WR1)
Does the project use, treat, generate, store or dispose of hazardous materials in excess of the greater of a) household quantities or b) existing quantities ?
(If 'Yes', the project must provide an alternative strategy for meeting Objective WR1)
Wellhead Protection Areas
| Yes |  | No
5. |  |  |  |  | Is project in a Wellhead Protection Area (WHPA): Zone I, Zone II, or IWPA ?
Does the project's nitrogen loading concentration (R) exceed the greater of 5 ppm ?
(If 'Yes' , the project must provide an alternative strategy for meeting Objective WR1)
Does the project use, treat, generate, store or dispose of hazardous materials in excess of the greater of a) household quantities or b) existing quantities ?
(If 'Yes', the project must provide an alternative strategy for meeting Objective WR1)
Fresh Water Recharge Areas
| Yes |  | No
6. |  |  |  |  | Is project wastewater disposed of within 300 feet of a stream or fresh surface water body?
(If 'No', then go to line 7.)
Is the project located in a freshwater recharge area (FWRA) hydraulically upgradient of a stream or fresh surface water body?
(If 'Yes', the project must provide an alternative strategy for meeting Objective WR2)
Other Potential Impacts
| Yes |  | No
7. |  |  |  |  | Will the project withdraw more than 20,000 gallons of water per day ?
(If 'Yes', then the project must provide documentation demonstrating that there will not be significant impacts to water levels, surface waters and wetlands)
8. | The project must demonstrate compliance with Objective WR4, including use of Low Impact Development to mitigate impacts of stormwater runoff and O & M plans for maintaining stormwater infrastructure and landscaping.